## Magnet coordinates in cell
| Start |  | End
Item | Z (m) | X (m) | Z (m) | X (m) | Angle/orientation (radians)
Cell | 0 | 0 |  |  | 0 | (Cell entry angle, 0 by definition)
QF | 0.059999 | -0.00075997 | 0.17488 | -0.00094792 | -0.001636 | Magnet axis angle
BD | 0.22494 | 0.0013959 | 0.34856 | -0.0036197 | -0.040551
Next cell | 0.40829 | -0.010031 |  |  | -0.077829 | Cell exit angle
[6 empty] | 80.7307 | cells per turn
[6 empty] | 5.2449 | Radius of curvature at cell entry points
Notes:
This is in a Cartesian coordinate system, Z being the initial forward direction and X initially radially outwards in the arc
The cell bends clockwise (negative angle mathematically) as in the real machine
The matched beam launch coordinates from Muon1 in "opticsmatch" are compatible with the cell entry location
The cell exit location is the analogous cell entry location for the next cell, expressed in the first cell's coordinates

## Raw Muon1 survey
Component | Name | Length | Angle | Ref curve from X | Y | Z | to X | Y | Z | Cpt axis from X | Y | Z | to X | Y | Z
Drift | HD2 | 0.06 | 0 | 0 | 0 | 0 | 0 | 0 | 0.06 | 0 | 0 | 0 | 0 | 0 | 0.06
Annulus-blockage | QFpipe | 0.11488 | -0.0032721 | 0 | 0 | 0.06 | -0.00018795 | 0 | 0.17488 | 3.1325e-05 | 0 | 0.06 | -0.00015663 | 0 | 0.17488 | [5 empty] | Forward (local Z) axis |  |  | Normalised local X axis |  |  |  | Start |  | End
Drift | RQF | -0.11488 | 0.0032721 | -0.00018795 | 0 | 0.17488 | -2.4008e-20 | 0 | 0.06 | -0.00018795 | 0 | 0.17488 | 0.00018795 | 0 | 0.06 |  | Dipole | Quad | Dipole of physical magnet | Local X offset | Z | X | Axis length | Zn | Xn | Offset Z | Offset X | Z | X | Z | X
Multipole | QF | 0.11488 | -0.0032721 | -2.4008e-20 | 0 | 0.06 | -0.00018795 | 0 | 0.17488 | 3.1325e-05 | 0 | 0.06 | -0.00015663 | 0 | 0.17488 | QF | -0.018693 | -23.6236 | 0 | -0.0007913 | 0.11488 | -0.00018795 | 0.11488 | 0.001636 | 1 | -1.2946e-06 | -0.0007913 | 0.059999 | -0.00075997 | 0.17488 | -0.00094792
Drift | D1 | 0.05 | 0 | -0.00018795 | 0 | 0.17488 | -0.00035156 | 0 | 0.22488 | -0.00018795 | 0 | 0.17488 | -0.00035156 | 0 | 0.22488
Annulus-blockage | BDpipe | 0.12372 | -0.074557 | -0.00035156 | 0 | 0.22488 | -0.0053659 | 0 | 0.34847 | 0.00041698 | 0 | 0.2249 | -0.0045985 | 0 | 0.34852
Drift | RBD | -0.12372 | 0.074557 | -0.0053659 | 0 | 0.34847 | -0.00035156 | 0 | 0.22488 | -0.0053659 | 0 | 0.34847 | 0.0042533 | 0 | 0.22513
Multipole | BD | 0.12372 | -0.074557 | -0.00035156 | 0 | 0.22488 | -0.0053659 | 0 | 0.34847 | 0.00041698 | 0 | 0.2249 | -0.0045985 | 0 | 0.34852 | BD | -0.39552 | 19.1191 | -0.37679 | 0.00097968 | 0.12362 | -0.0050155 | 0.12372 | 0.040539 | 0.99918 | 3.9716e-05 | 0.00097887 | 0.22494 | 0.0013959 | 0.34856 | -0.0036197
Drift | HD2 | 0.06 | 0 | -0.0053659 | 0 | 0.34847 | -0.010031 | 0 | 0.40829 | -0.0053659 | 0 | 0.34847 | -0.010031 | 0 | 0.40829
MatchScan | Match | 0 | 0 | -0.010031 | 0 | 0.40829 | -0.010031 | 0 | 0.40829 | -0.010031 | 0 | 0.40829 | -0.010031 | 0 | 0.40829
Drift | HD2 | 0.06 | 0 | -0.010031 | 0 | 0.40829 | -0.014696 | 0 | 0.46811 | -0.010031 | 0 | 0.40829 | -0.014696 | 0 | 0.46811
Annulus-blockage | QFpipe | 0.11488 | -0.0032721 | -0.014696 | 0 | 0.46811 | -0.023815 | 0 | 0.58263 | -0.014665 | 0 | 0.46811 | -0.023784 | 0 | 0.58263
Drift | RQF | -0.11488 | 0.0032721 | -0.023815 | 0 | 0.58263 | -0.014696 | 0 | 0.46811 | -0.023815 | 0 | 0.58263 | -0.014509 | 0 | 0.46812
Multipole | QF | 0.11488 | -0.0032721 | -0.014696 | 0 | 0.46811 | -0.023815 | 0 | 0.58263 | -0.014665 | 0 | 0.46811 | -0.023784 | 0 | 0.58263
Drift | D1 | 0.05 | 0 | -0.023815 | 0 | 0.58263 | -0.027866 | 0 | 0.63246 | -0.023815 | 0 | 0.58263 | -0.027866 | 0 | 0.63246
Annulus-blockage | BDpipe | 0.12372 | -0.074557 | -0.027866 | 0 | 0.63246 | -0.042474 | 0 | 0.75529 | -0.027101 | 0 | 0.63254 | -0.041713 | 0 | 0.75539
Drift | RBD | -0.12372 | 0.074557 | -0.042474 | 0 | 0.75529 | -0.027866 | 0 | 0.63246 | -0.042474 | 0 | 0.75529 | -0.023294 | 0 | 0.63306
Multipole | BD | 0.12372 | -0.074557 | -0.027866 | 0 | 0.63246 | -0.042474 | 0 | 0.75529 | -0.027101 | 0 | 0.63254 | -0.041713 | 0 | 0.75539
Drift | HD2 | 0.06 | 0 | -0.042474 | 0 | 0.75529 | -0.051776 | 0 | 0.81456 | -0.042474 | 0 | 0.75529 | -0.051776 | 0 | 0.81456
Match-Aperture | MatchEnd | 0 | 0 | -0.051776 | 0 | 0.81456 | -0.051776 | 0 | 0.81456 | -0.051776 | 0 | 0.81456 | -0.051776 | 0 | 0.81456
Drift | HD2 | 0.06 | 0 | -0.051776 | 0 | 0.81456 | -0.061078 | 0 | 0.87384 | -0.051776 | 0 | 0.81456 | -0.061078 | 0 | 0.87384
Annulus-blockage | QFpipe | 0.11488 | -0.0032721 | -0.061078 | 0 | 0.87384 | -0.079074 | 0 | 0.9873 | -0.061047 | 0 | 0.87384 | -0.079043 | 0 | 0.98731
Drift | RQF | -0.11488 | 0.0032721 | -0.079074 | 0 | 0.9873 | -0.061078 | 0 | 0.87384 | -0.079074 | 0 | 0.9873 | -0.060892 | 0 | 0.87387
Multipole | QF | 0.11488 | -0.0032721 | -0.061078 | 0 | 0.87384 | -0.079074 | 0 | 0.9873 | -0.061047 | 0 | 0.87384 | -0.079043 | 0 | 0.98731
Drift | D1 | 0.05 | 0 | -0.079074 | 0 | 0.9873 | -0.086987 | 0 | 1.0367 | -0.079074 | 0 | 0.9873 | -0.086987 | 0 | 1.0367
Annulus-blockage | BDpipe | 0.12372 | -0.074557 | -0.086987 | 0 | 1.0367 | -0.1111 | 0 | 1.158 | -0.08623 | 0 | 1.0368 | -0.11035 | 0 | 1.1582
Drift | RBD | -0.12372 | 0.074557 | -0.1111 | 0 | 1.158 | -0.086987 | 0 | 1.0367 | -0.1111 | 0 | 1.158 | -0.082476 | 0 | 1.0376
Multipole | BD | 0.12372 | -0.074557 | -0.086987 | 0 | 1.0367 | -0.1111 | 0 | 1.158 | -0.08623 | 0 | 1.0368 | -0.11035 | 0 | 1.1582
Drift | HD2 | 0.06 | 0 | -0.1111 | 0 | 1.158 | -0.12498 | 0 | 1.2164 | -0.1111 | 0 | 1.158 | -0.12498 | 0 | 1.2164