## Sheet1
N = Injection subharmonic per train | Max number of trains | Injection subharmonic | Primary laser frequency (MHz) | h (circumference in wavelengths) | Length change of each side of ring (vs. h=333) (metres) |  | Injection subharmonic to use with 650MHz cavity | Trains with 650MHz cavity
325 | 13 | 25 | 52 | 327 | -0.69183 |  | 162 | 18
327 | 3 | 109 | 11.9266 | 329 | -0.46122 |  | 164 | 4 |  | 163 is prime
329 | 7 | 47 | 27.6596 | 331 | -0.23061 |  | 165 | 15
331 | 1 | 331 | 3.9275 | 333 | 0 |  | 165 | 15
333 | 9 | 37 | 35.1351 | 335 | 0.23061 |  | 166 | 2 |  | 167 is prime
335 | 5 | 67 | 19.403 | 337 | 0.46122 |  | 168 | 14
337 | 1 | 337 | 3.8576 | 339 | 0.69183 |  | 168 | 14 | or | 169 | 13
339 | 3 | 113 | 11.5044 | 341 | 0.92244 |  | 170 | 17 | or | 169 | 13
341 | 11 | 31 | 41.9355 | 343 | 1.153 |  | 170 | 17 | or | 171 | 19 | 170 | 10
343 | 7 | 49 | 26.5306 | 345 | 1.3837 |  | 171 | 19
345 | 15 | 23 | 56.5217 | 347 | 1.6143 |  | 172 | 4 |  | 173 is prime
347 | 1 | 347 | 3.7464 | 349 | 1.8449 |  | 174 | 6
349 | 1 | 349 | 3.7249 | 351 | 2.0755 |  | 175 | 7
Source | Criterion |  |  |  |  | Resulting constraints
eRHIC/BNL | Non-overlapping bunch trains analogous to eRHIC |  |  |  |  | N and h must be close, with the inter-bunch spacing being ¦N-h¦ wavelengths
Cornell ERL | High-current mode allowed with all buckets filled at "2.6GHz" |  |  |  |  | h must be odd, since N will be 4 for this mode, and only odd h avoids "collisions" with 2 bunches per bucket
eRHIC/BNL | Inter-bunch spacing in trains must be "650MHz" |  |  |  |  | The spacing ¦N-h¦ must equal 2, so h=N-2 or h=N+2 (therefore N is also odd)
(to give a good platform to test high-frequency diagnostics and maximum similarity to eRHIC bunch trains)
Diagnostics | Bunches filled in direction such that extra length in final splitter adds to spacing |  |  |  |  | h>N (therefore h=N+2) so the circumference is always "longer" but gets longer still for top energy
eRHIC/BNL | Good average current in eRHIC mode, so fit many bunch trains in the ring |  |  |  |  | N should have a large factor less than h/18 (which corresponds to complete filling)
Laser | Laser primary frequency <50MHz to allow individual pulse suppression |  |  |  |  | This is OK up to 11 bunch trains, while the options for 13 or 15 trains go a bit over the limit
eRHIC/BNL | Good filling scheme when 650MHz cavity is installed |  |  |  |  | A practical small adjustment to splitter lengths should give a good scheme when this modified h is halved
Walls | Circumference must still fit in the L0E hall including shielding etc. |  |  |  |  | There is an upper limit on h (To Be Determined), not too far from the h=333 value in the CDR
Chris (optional) | Preference for fitting an injector diagnostics beamline before the linac |  |  |  |  | h should be slightly above 333 to create ~1 metre of extra room
All patterns shown are with 650MHz within-train spacing and bunches filled the "right way around" that gives probe bunch spacing of 9.5 rather thn 6.5 RF wavelengths
This means h must always be the injection subharmonic per train plus 2
It may be possible to modify the circumference by 3 1.3GHz wavelengths rather than 1 when changing to 650MHz?
In which case most of the red cases for the 650MHz cavity go away