## Sheet1
Species | Electrons
Energy | 1.2GeV-10GeV(20,30GeV) |  | 20mm.mrad normalised electrons
Emittance (normalised) | 1.2 mm.mrad 95% (protons) | (Geometric emittances should be the same for different energy protons, protons at 50-250GeV)
|  | Proton normalised emittance is 1.2mm.mrad |  |  |  | Worst case: 50GeV p vs. 20GeV e-
| 240m radius of tunnel |  |  |  |  | Equal energy would be | 0.0022032 | m.rad (norm,e-)
| Have to open vacuum chamber horizontally to let synchrotron light out |  |  |  |  | “Worst case”: | 0.00088128 | m.rad (norm,e-)
FDFO lattice | 2 | 2 | 4 | 10
k (m^-1) | F length | D length | O length | Cell length | Bending/theo. Max | Packing factor
100 | 1.23 | 1.3 | 2.507 | 6.267 | 0.1851 | 0.59997
Electron Energy (GeV) | Tunnel bending radius (arcs) | Magnet bending radius | Magnet dipole field (T) | Magnet gradient (T/m) |  |  | enorm electrons | beta (m)
10 | 378.26 | 70.0146 | 0.47642 | 47.6421 |  |  | 2e-05 | 20
Orbit excursion at GeV |  | delta y | gamma (Electrons) | beta | Path length error | TOF error (s) | egeom electrons | beam radius
1.2 | 0.0018232 | 0 | 2348.3366 | 1 | 0.00021549 | 7.1878e-13 | 8.5167e-09 | 0.00041271
2.3 | 0.0083291 | 0.0065059 | 4500.9785 | 1 | 5.8658e-05 | 1.9566e-13 | 4.4435e-09 | 0.00029811
3.4 | 0.012238 | 0.010415 | 6653.6204 | 1 | 2.6843e-05 | 8.9537e-14 | 3.0059e-09 | 0.00024519
4.5 | 0.015041 | 0.013218 | 8806.2622 | 1 | 1.5323e-05 | 5.1114e-14 | 2.2711e-09 | 0.00021312
7.8 | 0.020541 | 0.018718 | 15264.1879 | 1 | 5.1003e-06 | 1.7013e-14 | 1.3103e-09 | 0.00016188
8.9 | 0.021861 | 0.020037 | 17416.8297 | 1 | 3.9174e-06 | 1.3067e-14 | 1.1483e-09 | 0.00015155
10 | 0.023026 | 0.021203 | 19569.4716 | 1 | 3.103e-06 | 1.0351e-14 | 1.022e-09 | 0.00014297
1.1 GeV per orbit | 1.1 | 8 | turns
Dynamic aperture
Reading from the graph, >1% transmission of 150 mm.mrad per plane
15 mm.mrad per plane | geometric, 800MeV protons
0.75 | mm.mrad geometric | scaled to new k